## extruders-en-updated
| Lydia – v3.5 | Lydia – v4.8 | Lydia – v5.1 | Lydia – Printhead
Weight | 40 Kg | 150 Kg | 145 Kg | 40 Kg
Package Dimensions | 60 x 35 x 55 cm | 140 x 60 x 140 cm | 135 x 58 x 135 cm | 60 x 35 x 55 cm
Screw Diameter | 25 mm | 35 mm | 38 mm | 25 mm
Usable Screw Length | 35cm | 90 cm | 95 cm | 35cm
Supported Voltage | 220V / 480V | 480V | 220V / 480V | 220V / 480V
Input Flake Size | Small - Medium | Small - Medium | Small - Large | Small - Medium
Heatbands | 4 (250W) / Ceramic | 8 (600W) / Ceramic | 8 (750W) / Ceramic | 4 (250W) / Ceramic
Temperature Controller | 2x RexC100 | 4x RexC100 | 4x Omron E5B | 2x Omron E5B
Motor Power | 1.5 kW | 7 kW | 9 kW | 1.5 kW
Options | PLC / Feeder / Cart / Filament | PLC / Feeder / Filament / Omron VFD & PID | PLC / Feeder / Filament / Omron VFD & PID / IoT Dashboard | Material-Feeder
Price | 2600 Euros | 8600 Euros | 9800 Euros | 4800 Euros
Applications | Education, Research & Development, Filament, 3D-Print | Research & Development, Filament, 3D-Print, Production | Research & Development, Filament, 3D-Print, Production, Industrial | Research & Development, Filament, 3D-Print, Production